## Sheet1
List of quantities measured by the SMEAR III facility
Quantity | Time resolution | Method | Comments
Kumpula - Mast (31 m agl)
Air temperature (4, 8, 16 and 31 m) | 1 min | Platimun resistance thermometer (Pt-100) | Since 3 Oct 2005
Wind (4, 8, 16 and 31 m) | 1 min | 2D ultrasonic anemometer (Thies Clima 2.1x) | Since 5 Nov 2004
Global radiation (31 m) | 1 min | Kipp and Zonen CNR1 | Since 23 June 2005
Reflected global (31 m) | 1 min | Kipp and Zonen CNR1 | Since 23 June 2005
Longwave radiation in (31 m) | 1 min | Kipp and Zonen CNR1 | Since 23 June 2005
Longwave radiation out (31 m) | 1 min | Kipp and Zonen CNR1 | Since 23 June 2005
PAR (31 m) | 1 min | Kipp and Zonen PAR lite | Since 23 June 2005
Reflected PAR (31 m) | 1 min | Kipp and Zonen PAR lite | Since 23 June 2005
Flux of momentum and heat (Eddy Covariance, 31) | 30 min | Ultrasonic anemometer (Metek USA-1) | Since May 2005
Flux of CO2 and H2O (Eddy Covariance, 31) | 30 min | High frequency gas analyser (Li-Cor 7500 & 7000, infra red absorbtion) | Since 11 Nov 2005
Total number concentration flux of aerosol particles (Eddy Covariance; 31 m) | 30 min | Water Condesation Particle Counter (WCPC, TSI-3781) | Since 35 May 2007
Kumpula - Air pollution instrumentation (4 m agl)
Particle concentration (size range: 3 - 950 nm) | 10 min | The Differential Mobility Particle Sizer (Hauke-type DMA, 10.9 cm+TSI 3025; Hauke-type DMA, 28 cm+TSI 3010) | Since March 2001
Particle concentration (size range: 0.5 - 20 nm) | 10 min | Aerodynamic particle sizer (APS, TSI 3321) | Since May 2005
Nitrogen oxides (NOx) | 1 min | Chemiluminescence + thermal converter (TEI42S) | Since Nov 2005
Ozone (O3) | 1 min | IR-absorption photometer (TEI49) | Since Nov 2005
Carbon monoxide (CO) | 1 min | Non-dospersive infrared (NDIR) absorption (Horiba APMA 370) | Since Dec 2006
Sulphur dioxide (SO2) | 1 min | UV-flurescence (Horiba APSA 360) | Since Sep 2006
Kumpula - Physicum roof (29 m agl)
Wind | 4 min | Cup anemometer (Vaisala WAA141) | Since 27 Nov.2002
Air temperature | 4 min | Platimun resistance thermometer | Since 27 Nov.2002
Sea level pressure | 4 min | Barometer (Vaisala HMP243) | Since 27 Nov.2002
Relative humidity | 4 min | Platimun resistance thermometer + thin film polymer sensor (Vaisala DPA500) | Since 27 Nov.2002
Dew point temperature | 4 min | Platimun resistance thermometer + thin film polymer sensor (Vaisala DPA500) | Since 27 Nov.2002
Precipitation | 4 min | Weighting rain gauge (Ott Pluvio) | Since 21 Oct 2003
Global radiation | 1 min | Kipp and Zonen CNR1 | Since 1 Jan 2003
Reflected global | 1 min | Kipp and Zonen CNR1 | Since 1 Jan 2003
Longwave radiation in | 1 min | Kipp and Zonen CNR1 | Since 1 Jan 2003
Longwave radiation out | 1 min | Kipp and Zonen CNR1 | Since 1 Jan 2003
PAR | 1 min | Kipp and Zonen PAR lite | Since 1 Jan 2003
Reflected PAR | 1 min | Kipp and Zonen PAR lite | Since 1 Jan 2003
Visibility | 1 min | PWD | Since 5 Apr 2004
Hotel Torni
Flux of momentum and heat (Eddy Covariance ; 60 m) | 30 min | Ultrasonic anemometer (Metek USA-1) | Since 28 Sep 2010
Flux of CO2 and H2O (Eddy Covariance; 60 m) | 30 min | High frequency gas analyser (Li-Cor 7200, infra red absorbtion) | Since 28 Sep 2010
Total number concentration flux of aerosol particles (Eddy Covariance; 60 m) | 30 min | Water Condesation Particle Counter (WCPC, TSI-3781) | Since 4 Nov 2010
Surface temperature from four points | 10 min | Infrared radiometer (SI-100) | Since 6 Oct 2011